## Sheet1
Question type 0 = single answer 1 =Multiple answer 2=fillups 3=sort answer 4=Essay 5=match the column | Question | Description | correct option number | Option 1 | Option 2 | Option 3 | Option 4
0 | The color code of 1K resistance is |  | 2 | Brown, Black, Yellow | Brown, Black, Red | Brown, Black, Silver | None of these
0 | The filter in any electronic circuit is used for |  | 1 | Filtering noise | Boosting current | Reducing current | None of these
0 | PTC R is a type of |  | 3 | Capacitor | Inductor | Resistor | None of these
0 | Commonly Digital Multimeter have ____ pins |  | 3 | One | Two | Three | Four
0 | ______ is used to remove the ball-type of IC’s |  | 4 | Screw driver | Tweezers | Blade cutter | BGA Kit
0 | Rectifier diode function is _____________ |  | 2 | AC current | Convert AC to DC | Convert DC to AC | DC current
0 | RF IC works for _______ of radio waves |  | 4 | Power | Transmitter | Receiver | Transmitter & Receiver
0 | RTC is used for __________ |  | 2 | Current & Voltage | Date & Time | Transmit & Receive | Software
0 | Power IC supplies the power from ________ |  | 1 | Battery | Flash IC | Audio IC | Network IC
0 | When CPU faults the mobile will be __________ |  | 3 | No network | No display | Dead | No audio
0 | Logic IC is controlled for Ringer, Vibrator and _________ |  | 2 | Mic | LED | Network | Display
0 | Audio IC is used for to control the Microphone and _______ |  | 4 | LED | Display | Keypad | Speaker
0 | When the phone switch off intermittently _______ fault |  | 1 | Software | Network | Vibrator | LED
0 | The expansion of EDGE mobile phone technology is _____________ |  | 2 | Everywhere Data rates for GPRS Evolution | Enhanced Data Rates for GSM Evolution | Everywhere Data Rates for GPS Evolution | Enriched Data rates for GPRS Evolution
0 | Which one of the following is a conducting material |  | 3 | Plastic | Silicon | Copper | Resistor
0 | Silicon is a ______ material |  | 4 | Inductor | Conductor | Insulator | Semi-conductor
0 | The ratio of Tin / Lead composition in Solder wire is ______ |  | 3 | 20:80 | 70:30 | 60:40 | 90:10
0 | The different types of ICs used in mobile phones are |  | 3 | BGA | Pin type | both a and b | only b
0 | What is the function of antenna switch |  | 1 | Search network | Switch phone | Share voltage | None of the above
0 | When antenna switch is faulty _________ |  | 2 | Phone is dead | No network | No display | None of the above